## readMe
Project	CoRDIA
Doc	usage description of the FPGA-MODULES
Created on	22.10.21
Last update	12.05.222

## SEQ
11 bits ADC timing(without RE!)

			Sequencer
			ADC control signals				FIFO/RAM control signals			Pram.	Symbol	value	Unit
sample input / (SPI-CLK)	Iteration / (SEQ-CLK Counts)	Only TEST ***	CLK_CMP	CLK_SR	SAMPLE	RSTB	RX_EN	ADC OUT *		ADC Sampling Freq	Fs	2.5	MHz
		SEQ[0]	SEQ[0]	SEQ[1]	SEQ[2]	SEQ[3]	SEQ{4)
	1	0	0	0	1	0	1	X		SEQ size	Nseq	34	count
1	2	0	0	0	1	0	1	X		SEQ Freq	Fseq	85	MHz
	3	0	0	0	1	0	1	X		SEQ period	Tseq	11.8	ns
2	4	0	0	0	1	0	1	X		ADC_CLK_Freq ****	Fadc	42.5	MHz
	5	0	0	0	1	0	1	X
3	6	0	0	0	1	0	1	X		SPI_CLK Freq	Fspi	42.5	MHz
	7	0	0	0	1	0	1	X
4	8	0	0	0	1	0	1	X		the total available time slot to read a given bit	tau1	17.65	ns
	9	0	0	0	1	1	1	X				11	ns	without chip ! (FPGA--> LVDS –> LVDS –> FPGA )
5	10	0	0	0	0	1	1	X				4	ns	chip Delay (CLK_CMP → ADC_OUT) ! Simulation
	11	0	1	0	0	1	1	X		Total Intrinsic delay	tau0	15
6	12	1	0	1	0	1	1	B[10]
	13	0	1	0	0	1	1	X		Daley margin		2.65	ns
7	14	0	0	1	0	1	1	B[9]
	15	0	1	0	0	1	1	X
8	16	1	0	1	0	1	1	B[8]
	17	0	1	0	0	1	1	X
9	18	0	0	1	0	1	1	B[7]
	19	0	1	0	0	1	1	X
10	20	1	0	1	0	1	1	B[6]
	21	0	1	0	0	1	1	X
11	22	0	0	1	0	1	1	B[5]
	23	0	1	0	0	1	1	X
12	24	1	0	1	0	1	1	B[4]
	25	0	1	0	0	1	1	X
13	26	0	0	1	0	1	1	B[3]
	27	0	1	0	0	1	1	X
14	28	0	0	1	0	1	1	B[2]
	29	0	1	0	0	1	1	X
15	30	0	0	1	0	1	1	B[1]
	31	0	1	0	0	1	1	X
16	32	1	0	1	0	1	1	B[0]
	33 **	0	0	0	0	1	1	X
	34 **	0	0	0	0	1	0	X

	* just indicates when ADC output is valid !
	** added just to have 16 bits / frame (stop receiving data when the sequencer is done)

	*** used only for debugging ! When used connect CLK_ADC_DAC

					See → (ADC_01/meas_results/20211104_monitoring_control_signals_oscilloscope)
	* → see also SEQ-timing (the same LIB!)					**** operating clocks : CLK_CMP | CLK_SR
CLK_CMP
CLK_SR

ADC_OUT

Bi

Bi+1

Read out (SPI _ CLK)

CLK_SPI

CLK

CLK_b

tau0

Internal signals
FPGA
Ext. signals
FPGA

tau1

## MULTI_IO
used for test purpose

	FPGA OUT	SEQ_OUT	SIGNALS	PIN
0	MULTI_IO[0]	SEQ_OUT[0]	CLK_COMP	1
1	MULTI_IO[1]	SEQ_OUT[1]	CLK_SR	2
2	MULTI_IO[2]	SEQ_OUT[2]	SAMPLE	3
3	MULTI_IO[3]	SEQ_OUT[3]	RST_B	4
4	MULTI_IO[4]	SEQ_OUT[3]	RX_EN	5
5	MULTI_IO[5]		ADC_DATA	6
6	MULTI_IO[6]		CLK_SPI	7
7	MULTI_IO[7]		EN_SEQ_SYNC	8
8	MULTI_IO[8]		CLK_MAIN_BUF	9
9	MULTI_IO[9]		LCK1_BUF	10

## GPIOs
GPIO module

			IO	SIGNALS
		0	IO[0]	SEL0
		1	IO[1]	SEL1
		2	IO[2]	SEL2
		3	IO[3]	EN_OPA
		4	IO[4]	EN_SEQ
		5	IO[5]	LED2
		6	IO[6]
		7	IO[7]

## LEDs
	Connected to	description
LED1	“1”	always ON when working!
LED2	IO[5]	for debugging | ON - OFF from software *
LED3	LCK1_BUF	PLL_FREQ divided by 4E6
LED4	Sel[0]	selected ADC	Low speed firmware
LED5	Sel[1]	selected ADC

LED4	Sel[0]	DCM_1 LOCKED	High speed firmware
LED5	Sel[1]	DCM_2 LOCKED

		* e. g. indicate start/end of measurement

## Weight matrix
Without RE

	BSS and CRS_RE | CH=0,1
bit stream (DATA)	0	1	2	3	4	5	6	7	8	9	10	11	12	13	14	15
	Not valid DATA					valid ADC DATA
					ADC BIT	10	9	8	7	6	5	4	3	2	1	0
					MSB					LSB
					B10	B9	B8	B7	B6	B5	B4	B3	B2	B1	B0
Wi	0	0	0	0	0	1024	512	256	128	64	32	16	8	4	2	1	SUM	2047

## SEQ with RE
12 bits ADC timing(with RE!)

			Sequencer
			ADC control signals				FIFO/RAM control signals
sample input / (SPI-CLK)	Iteration / (SEQ-CLK Counts)	Only TEST ***	CLK_CMP	CLK_SR	SAMPLE	RSTB	RX_EN	ADC OUT *
		SEQ[0]	SEQ[0]	SEQ[1]	SEQ[2]	SEQ[3]	SEQ{4)
	1	0	0	0	1	0	0	X
X	2	0	0	0	1	0	0	X
	3	0	0	0	1	0	0	X
X	4	0	0	0	1	0	0	X
	5	0	0	0	1	0	1	X
1	6	0	0	0	1	0	1	X
	7	0	0	0	1	0	1	X
2	8	0	0	0	1	0	1	X
	9	0	0	0	1	1	1	X
3	10	0	0	0	0	1	1	X
	11	0	1	0	0	1	1	X
4	12	1	0	1	0	1	1	B[12]
	13	0	1	0	0	1	1	X
5	14	0	0	1	0	1	1	B[11]
	15	0	1	0	0	1	1	X
6	16	1	0	1	0	1	1	B[10]
	17	0	1	0	0	1	1	X
7	18	0	0	1	0	1	1	B[9]
	19	0	1	0	0	1	1	X
8	20	1	0	1	0	1	1	B[8]
	21	0	1	0	0	1	1	X
9	22	0	0	1	0	1	1	B[7]
	23	0	1	0	0	1	1	X
10	24	1	0	1	0	1	1	B[6]
	25	0	1	0	0	1	1	X
11	26	0	0	1	0	1	1	B[5]
	27	0	1	0	0	1	1	X
12	28	0	0	1	0	1	1	B[4]
	29	0	1	0	0	1	1	X
13	30	0	0	1	0	1	1	B[3]
	31	0	1	0	0	1	1	X
14	32	1	0	1	0	1	1	B[2]
	33	0	1	0	0	1	1	X
15	34	0	0	1	0	1	1	B[1]
	35	0	1	0	0	1	1	X
16	36	0	0	1	0	1	1	B[0]
	37**	0	0	0	0	1	1	X
	38**	0	0	0	0	1	0	X

	* just indicates when ADC output is valid !
	** added just to have 16 bits / frame (stop receiving data when the sequencer is done)

	*** used only for debugging ! When used connect CLK_ADC_DAC

	* → see also SEQ-timing (the same LIB!)

## Weight matrix with RE
With RE

	BSS_RE | CH=2
bit stream (DATA)	0	1	2	3	4	5	6	7	8	9	10	11	12	13	14	15
	Not valid DATA					valid ADC DATA
			ADC BIT	12	11	10	9	8	7	6	5	4	3	2	1	0
				MSB					LSB
				B12	B11	B10	B9	B8	B7	B6	B5	B4	B3	B2	B1	B0
Wi	0	0	0	1024	448	256	128	64	60	32	16	8	4	4	2	1	SUM	2047
used in python program	0	0	0	448	256	128	64	60	32	16	8	4	4	2	1	0

	BSS_AW_RE | CH=3
Wi	0	0	0	1024	444	240	156	84	48	24	12	6	4	2	2	1	SUM	2047
used in python program	0	0	0	444	240	156	84	48	24	12	6	4	2	2	1	0
ADC_OUT = 1024 + {(sum from { i = 3 } to { 14 } { {W_i} times {Bw_i} } ) } + {0.5(Bw_15-1)} newline Bw_i=-1 "when" BIT_i=0 "and" newline Bw_i=1 "when" BIT_i=1