## meas_eval_2M5
30.03.22
ENOB evaluation
sampling rate	2.5MS/s

2.5Ms/s	CH00	F0 <Hz>	F_Fund_ch0 <Hz>	F_scale_ch0	Signal_power_ch0 [dBc]	ENOB_ch0 [Bits]	CH01	F_Fund_ch1 <Hz>	F_scale_ch1	Signal_power_ch1 [dBc]	ENOB_ch1 [Bits]	CH02	F_Fund_ch2 <Hz>	F_scale_ch2	Signal_power_ch2 [dBc]	ENOB_ch2 [Bits]	CH03	F_Fund_ch3 <Hz>	F_scale_ch3	Signal_power_ch3 [dBc]	ENOB_ch3 [Bits]
		9765.625	9765.625	0.93348	0.001	9.301		9765.625	0.93313	0.0006	9.299		9765.625	0.93354	0.0012	8.911		9765.625	0.91402	0.002	8.389
		78125	78125	0.92307	0.002	8.55		78125	0.9227	0.0006	8.652		78125	0.92291	0.0013	8.388		78125	0.90369	0.001	8.035
		625000	625000	0.8356	0.001	8.381		625000	0.83539	0.0023	8.637		625000	0.83538	-0.0016	7.971		625000	0.81794	0.004	7.988
		859375	859375	0.79885	0.002	8.704		859375	0.79841	0.0003	8.753		859375	0.79897	0.0008	8.166		859375	0.78193	0.001	8.137
		1015625	1015625	0.76845	0.001	8.804		1015625	0.76803	0.0006	8.791		1015625	0.76836	0.0013	8.572		1015625	0.75234	0.000	7.745
		1249000	1248779.296875	0.71713	-0.006	8.757		1248779.296875	0.70961	0.0801	8.758		1248779.296875	0.71689	-0.0068	8.114		1248779.296875	0.68947	0.144	7.758

		Input RC filter
		R [OHM]		100
		C[nF]		1
		Cutoff Freq. [MHz]		1.59
		time constant [ns]		100.00
		LSB [mV]		1.17
		Input amplitude [Vpp]		2.2	@ ADC input after the voltage divider
		input dynamic
		Input Dynamic Range		2.4	Vmax=1.2 / Vmin=-1.2
		F_scale_max		0.92	@DC

		F0 <Hz>	Estimated ADC Input (RC Attenuation)
		9765.625	0.91665
		78125	0.91556
		625000	0.85323
		859375	0.80659
		1015625	0.77274
		1249000	0.72112
F_FUND vs. F_INPUT F_input [Hz]
Fs=2.5MS/s
F_input [Hz]

## meas_eval_2M
sampling rate	2.5MS/s

2Ms/s	CH00	F0 <Hz>	F_Fund_ch0 <Hz>	F_scale_ch0	Signal_power_ch0 [dBc]	ENOB_ch0 [Bits]	CH01	F_Fund_ch1 <Hz>	F_scale_ch1	Signal_power_ch1 [dBc]	ENOB_ch1 [Bits]	CH02	F_Fund_ch2 <Hz>	F_scale_ch2	Signal_power_ch2 [dBc]	ENOB_ch2 [Bits]	CH03	F_Fund_ch3 <Hz>	F_scale_ch3	Signal_power_ch3 [dBc]	ENOB_ch3 [Bits]
		7812.5	7812.5	0.93354	0.001	9.381		7812.5	0.93292	0.0011	9.466	9.466	7812.5	0.93331	0.0011	9.395		7812.5	0.91393	0.001	9.022
		62500	62500	0.92384	0.001	8.791		62500	0.92382	0.0003	8.917		62500	0.92388	0.0007	8.819		62500	0.90497	0.000	8.627
		500000	500000	0.85146	0.006	9.2		500000	0.85107	-0.0031	8.554		500000	0.85161	0.0049	9.133		500000	0.83365	-0.003	8.484
		750000	750000	0.81709	0.001	8.554		750000	0.81705	0.0015	8.531		750000	0.81722	0.0014	8.555		750000	0.80006	0.000	8.387
		999000	998779.296875	0.76267	0.103	8.8		998779.296875	0.77706	-0.0636	8.818		998779.296875	0.7676	0.0491	8.824		998779.296875	0.74735	0.092	8.513
F input [Hz]
ENOB [LSB]