## param.
Cordia Meeting : 05.05.22
updated on 09.06.22

Lamine Hafiane / BONN UNI

	Parameter	description	MIN	TYP	MAX
The expected output-range / Of the CDS circuit / (ADC input)	VCM [mV]	common mode voltage	500	580	700
	VDIFF [mV]	differential voltage	-200	---	450
	T [deg]	operating temperature / only room temperature		27

ADC parameters		bitstream size [bits] *	N. a.	11 / 13	N. a.
		digital output resolution [bits]	N. a.	11	N. a.
		aimed effective resolution [bits]	N. a.	10	N. a.

	Fs [Ms/s]	maximum Sampling Frequency			2.5
	N_CLK	needed clock cycles for one conversion : sample and hold + conversion / / Without redundancy (11 bits) / see picture below			16
	N_CLK_R	needed clock cycles for one conversion : sample and hold + conversion / / With redundancy (13 bits)			18
	ADC CLK [MHz]	ADC clock (readout) / without redundancy [MHz] (11 bits)			40
	ADC CLK_R [MHz]	ADC clock (readout) / with redundancy (13 bits)			45

		13 bits when redundancy is used

## ADC control signals
	For ADC

	N	Signal	description

Digital	1	RSTB	global reset (SAR register)
	2	SAMPLE	sample
	3	CLK_CMP	comparator clock
	4	CLK_SR	SAR register clock
	5	ADC_OUT	output bit-stream

Analog	1	VREF_P	positive reference voltage
	2	VREF_N	negative reference voltage
	3	VIN_P	positive input voltage
	4	VIN_N	negative input voltage

Supplies	1	VDDIO	I/O PADs supply
	2	VDDD	digital supply
	3	VDDA	analog supply